## Sheet1
Ref. R. F. Harrington, C. Wei, "Losses on Multiconductor Transmission Lines
in Multilayered Dielectric Media", IEEE Transactions on MTT, Vol. 33, No. 7, Jul 1984
Tan(d) | 0.0012 | H | 2
E'' | 0.0048 | d | 1
E' | 4
E0 | 8.8542e-12
f | 100000000
π | 3.1416
wE'' | 3015926.4 | <- to be used as imaginary part of the dielectric constant
G | 8.1313e-05 | <- conductivity /m at the given frequency f
C | 1.0784e-10 | <- capacitance / m